## RCO41
Row ID | Field | Indicator metadata | MS Comments
1 | Indicator code | RCO41
2 | Indicator name | Additional dwellings with broadband access of very high capacity
3 | Measurement unit | dwellings
4 | Type of indicator | output
5 | Baseline | 0
6 | Milestone 2024 | >=0
7 | Target 2029 | >0
8 | Policy objective | PO3 Connected Europe
9 | Specific objective | SO 3.i Digital connectivity
10 | Definition and concepts | Total number of dwellings with broadband access of very high capacity due to the supported projects. "Very high capacity" (VHC) refers to broadband networks consisting wholly of fibre elements up to the serving location (i.e. the building in the case of a fixed network, or the base station in case of a mobile network) as well as any other networks that are capable of delivering similar performance. This concept is included in the new European Electronic Communications Code (see Directive 2018/1972 in references). The indicator does not count collective dwellings such as hospitals, old peoples' homes, residential homes, prisons, military barracks, religious institutions, boarding houses, workers' hostels etc.
11 | Data collection | Supported projects
12 | Time measurement | Upon completion of output in supported project
13 | Aggregation issues
14 | Reporting | Rule 1: Reporting by specific objective Forecast for selected projects and achieved values, both cumulative to date (CPR Annex VII, Table 3).
15 | References | Directive (EU) 2018/1972 of the European Parliament and of the Council establishing the European Electronic Communication Code
16 | Corresponding corporate indicator | CCO13
17 | Notes
18 | Examples

## RCO42
Row ID | Field | Indicator metadata | MS Comments
1 | Indicator code | RCO42
2 | Indicator name | Additional enterprises with broadband access of very high capacity
3 | Measurement unit | enterprises
4 | Type of indicator | output
5 | Baseline | 0
6 | Milestone 2024 | >=0
7 | Target 2029 | >0
8 | Policy objective | PO3 Connected Europe
9 | Specific objective | SO 3.i Digital connectivity
10 | Definition and concepts | Total number of local units of enterprises with broadband access of very high capacity due to the supported projects. "Very high capacity" (VHC) refers to broadband networks consisting wholly of fibre elements up to the serving location (i.e. the building in the case of a fixed network, or the base station in case of a mobile network) as well as any other networks that are capable of delivering similar performance. This concept is included in the new European Electronic Communications Code (see Directive 2018/1972 in references).
11 | Data collection | Supported projects
12 | Time measurement | Upon completion of output in supported project
13 | Aggregation issues
14 | Reporting | Rule 1: Reporting by specific objective Forecast for selected projects and achieved values, both cumulative to date (CPR Annex VII, Table 3).
15 | References | Directive (EU) 2018/1972 of the European Parliament and of the Council establishing the European Electronic Communication Code
16 | Corresponding corporate indicator | CCO13
17 | Notes
18 | Examples

## RCR53
Row ID | Field | Indicator metadata | MS Comments
1 | Indicator code | RCR53
2 | Indicator name | Dwellings with broadband subscriptions to a very high capacity network
3 | Measurement unit | dwellings
4 | Type of indicator | result
5 | Baseline | 0
6 | Milestone 2024 | not required
7 | Target 2029 | >0
8 | Policy objective | PO3 Connected Europe
9 | Specific objective | SO 3.i Digital connectivity
10 | Definition and concepts | Additional dwellings with broadband subscriptions to a very high capacity network as a result of the supported projects. "Very high capacity" (VHC) refers to broadband networks consisting wholly of fibre elements up to the serving location (i.e. the building in the case of a fixed network, or the base station in case of a mobile network) as well as any other networks that are capable of delivering similar performance. This concept is included in the new European Electronic Communications Code (see Directive 2018/1972 in references).
11 | Data collection | Suported projects, surveys of dwellings in areas covered by the intervention
12 | Time measurement | One year after the completion of output in supported project
13 | Aggregation issues
14 | Reporting | Rule 1: Reporting by specific objective Forecast for selected projects and achieved values, both cumulative to date (CPR Annex VII, Table 3).
15 | References | Directive (EU) 2018/1972 of the European Parliament and of the Council establishing the European Electronic Communication Code
16 | Corresponding corporate indicator | CCR12
17 | Notes
18 | Examples

## RCR54
Row ID | Field | Indicator metadata | MS Comments
1 | Indicator code | RCR54
2 | Indicator name | Enterprises with broadband subscriptions to a very high capacity network
3 | Measurement unit | enterprises
4 | Type of indicator | result
5 | Baseline | 0
6 | Milestone 2024 | not required
7 | Target 2029 | >0
8 | Policy objective | PO3 Connected Europe
9 | Specific objective | SO 3.i Digital connectivity
10 | Definition and concepts | Additional local units of enterprises with broadband subscriptions to a very high capacity network as a result of the supported projects. "Very high capacity" (VHC) refers to broadband networks consisting wholly of fibre elements up to the serving location (i.e. the building in the case of a fixed network, or the base station in case of a mobile network) as well as any other networks that are capable of delivering similar performance. This concept is included in the new European Electronic Communications Code (see Directive 2018/1972 in references).
11 | Data collection | Supported projects, surveys of enterprises in the area covered by the intervention
12 | Time measurement | One year after the completion of output in supported project
13 | Aggregation issues
14 | Reporting | Rule 1: Reporting by specific objective Forecast for selected projects and achieved values, both cumulative to date (CPR Annex VII, Table 3).
15 | References | Directive (EU) 2018/1972 of the European Parliament and of the Council establishing the European Electronic Communication Code
16 | Corresponding corporate indicator | CCR12
17 | Notes
18 | Examples

## RCO43
Row ID | Field | Indicator metadata | MS Comments
1 | Indicator code | RCO43
2 | Indicator name | Length of new or upgraded roads - TEN-T
3 | Measurement unit | km
4 | Type of indicator | output
5 | Baseline | 0
6 | Milestone 2024 | >=0
7 | Target 2029 | >0
8 | Policy objective | PO3 Connected Europe
9 | Specific objective | SO 3.ii TEN-T
10 | Definition and concepts | Total length of TEN-T road sections newly built or upgraded. Upgrades refer to changes in capacity and quality that would lead to requalifying a non-TEN-T road to the TEN-T standard (see Regulation 1315/2013 in references). The indicator covers all relevant TEN-T roads (motorways and other classes). Roads are generally bi-directional (at least one lane in each direction. Road length shall be measured as the length of a bi-directional road (lane kilometres shall not be reported).
11 | Data collection | Supported projects
12 | Time measurement | Upon completion of output in the supported project.
13 | Aggregation issues
14 | Reporting | Rule 1: Reporting by specific objective Forecast for selected projects and achieved values, both cumulative to date (CPR Annex VII, Table 3).
15 | References | Regulation (EU) 1315/2013 of the European Parliament and of the Council on Union guidelines for the development of the trans-European transport network and repealing Decision no. 661/2010/EU
16 | Corresponding corporate indicator | CCO14
17 | Notes | When a project is reported under this indicator it cannot be counted under indicator ‘RCO45 Length of roads reconstructed or modernised - TEN-T’.
18 | Examples

## RCO45
Row ID | Field | Indicator metadata | MS Comments
1 | Indicator code | RCO45
2 | Indicator name | Length of roads reconstructed or modernised - TEN-T
3 | Measurement unit | km
4 | Type of indicator | output
5 | Baseline | 0
6 | Milestone 2024 | >=0
7 | Target 2029 | >0
8 | Policy objective | PO3 Connected Europe
9 | Specific objective | SO 3.ii TEN-T
10 | Definition and concepts | Total length of TEN-T road sections reconstructed or modernised due to the supported projects (see Regulation 1315/2013 in references). Interventions could include construction works such as rebuilding, resurfacing, realignment etc. Roads are generally bi-directional (at least one lane in each direction. Road length shall be measured as the length of a bi-directional road (lane kilometres shall not be reported). The indicator does not cover interventions for traffic management systems (which are included in RCO108 for TEN-T). Furthermore, maintenance and repair (e.g. road patches, road markings) are excluded.
11 | Data collection | Supported projects
12 | Time measurement | Upon completion of output in the supported project.
13 | Aggregation issues
14 | Reporting | Rule 1: Reporting by specific objective Forecast for selected projects and achieved values, both cumulative to date (CPR Annex VII, Table 3).
15 | References | Regulation (EU) 1315/2013 of the European Parliament and of the Council on Union guidelines for the development of the trans-European transport network and repealing Decision no. 661/2010/EU
16 | Corresponding corporate indicator | CCO14
17 | Notes | When a project is reported under this indicator it cannot be counted under indicator ‘RCO43 Length of new or upgraded roads - TEN-T’.
18 | Examples

## RCO108
Row ID | Field | Indicator metadata | MS Comments
1 | Indicator code | RCO108
2 | Indicator name | Length of roads with new or modernised traffic management systems - TEN-T
3 | Measurement unit | km
4 | Type of indicator | output
5 | Baseline | 0
6 | Milestone 2024 | >=0
7 | Target 2029 | >0
8 | Policy objective | PO3 Connected Europe
9 | Specific objective | SO 3.ii TEN-T
10 | Definition and concepts | Length of TENT-T road sections with new or modernised traffic management systems due to the supported projects. Examples of such interventions include systems for incident response, speed control, tolling or other demand management systems, cctv, automatic vehicle detection and recording, etc. For the purpose of this indicator modernisation refers to new significant functionalities for existing traffic management systems. Roads are generally bi-directional (at least one lane in each direction. Road length shall be measured as the length of a bi-directional road (lane kilometres shall not be reported).
11 | Data collection | Supported projects
12 | Time measurement | Upon completion of output in the supported project.
13 | Aggregation issues
14 | Reporting | Rule 1: Reporting by specific objective Forecast for selected projects and achieved values, both cumulative to date (CPR Annex VII, Table 3).
15 | References | Regulation (EU) 1315/2013 of the European Parliament and of the Council on Union guidelines for the development of the trans-European transport network and repealing Decision no. 661/2010/EU
16 | Corresponding corporate indicator
17 | Notes
18 | Examples

## RCO47
Row ID | Field | Indicator metadata | MS Comments
1 | Indicator code | RCO47
2 | Indicator name | Length of new or upgraded rail - TENT-T
3 | Measurement unit | km
4 | Type of indicator | output
5 | Baseline | 0
6 | Milestone 2024 | >=0
7 | Target 2029 | >0
8 | Policy objective | PO3 Connected Europe
9 | Specific objective | SO 3.ii TEN-T
10 | Definition and concepts | Total length of TEN-T rail sections newly built or upgraded. Upgrades refer to significant rail works and to changes in capacity and quality that would lead to requalifying a non-TEN-T rail section to the TEN-T standard (see Regulation 1315/2013 in references). The indicator measures the length of tracks. The length of TEN-T railway tracks constructed by the project is measured in the following cases: a) where no railway existed before; b) where there is a physical realignment of the rail designed to improve performance; c) where a single track railway is developed into a double track, and d) where the changes in capacity and quality lead to upgrading the rail to the TEN-T standard.
11 | Data collection | Supported projects
12 | Time measurement | Upon completion of output in the supported project.
13 | Aggregation issues
14 | Reporting | Rule 1: Reporting by specific objective Forecast for selected projects and achieved values, both cumulative to date (CPR Annex VII, Table 3).
15 | References | Regulation (EU) 1315/2013 of the European Parliament and of the Council on Union guidelines for the development of the trans-European transport network and repealing Decision no. 661/2010/EU
16 | Corresponding corporate indicator | CCO15
17 | Notes | Urban and suburban train lines are covered by indicator RCO56.
18 | Examples

## RCO49
Row ID | Field | Indicator metadata | MS Comments
1 | Indicator code | RCO49
2 | Indicator name | Length of rail reconstructed or modernised - TENT-T
3 | Measurement unit | km
4 | Type of indicator | output
5 | Baseline | 0
6 | Milestone 2024 | >=0
7 | Target 2029 | >0
8 | Policy objective | PO3 Connected Europe
9 | Specific objective | SO 3.ii TEN-T
10 | Definition and concepts | Total length of TEN-T rail sections reconstructed or modernised in order to improve performance (see Regulation 1315/2013 in references). Such interventions could cover rail features such as electrification, speed and safety. The indicator measures the length of tracks.
11 | Data collection | Supported projects
12 | Time measurement | Upon completion of output in the supported project.
13 | Aggregation issues
14 | Reporting | Rule 1: Reporting by specific objective Forecast for selected projects and achieved values, both cumulative to date (CPR Annex VII, Table 3).
15 | References | Regulation (EU) 1315/2013 of the European Parliament and of the Council on Union guidelines for the development of the trans-European transport network and repealing Decision no. 661/2010/EU
16 | Corresponding corporate indicator | CCO15
17 | Notes | Interventions for ERTMS are included in the common indicator RCO109. Urban and suburban train lines are covered by indicator RCO56.
18 | Examples

## RCO51
Row ID | Field | Indicator metadata | MS Comments
1 | Indicator code | RCO51
2 | Indicator name | Length of new, upgraded or modernised inland waterways - TENT-T
3 | Measurement unit | km
4 | Type of indicator | output
5 | Baseline | 0
6 | Milestone 2024 | >=0
7 | Target 2029 | >0
8 | Policy objective | PO3 Connected Europe
9 | Specific objective | SO 3.ii TEN-T
10 | Definition and concepts | Total length of TEN-T inland waterways sections with new, upgraded or modernised navigation capacity (see Regulation 1315/2013 in references). Upgraded or modernised navigation capacity refers to improved traffic capacity and safety. In case of localised interventions aimed to remove bottlenecks (locks) the length of the improved section shall be counted.
11 | Data collection | Supported projects
12 | Time measurement | Upon completion of output in the supported project.
13 | Aggregation issues
14 | Reporting | Rule 1: Reporting by specific objective Forecast for selected projects and achieved values, both cumulative to date (CPR Annex VII, Table 3).
15 | References | Regulation (EU) 1315/2013 of the European Parliament and of the Council on Union guidelines for the development of the trans-European transport network and repealing Decision no. 661/2010/EU
16 | Corresponding corporate indicator
17 | Notes
18 | Examples

## RCO109
Row ID | Field | Indicator metadata | MS Comments
1 | Indicator code | RCO109
2 | Indicator name | Length of European Rail Traffic Management System equipped railways in operation - TEN-T
3 | Measurement unit | km
4 | Type of indicator | output
5 | Baseline | 0
6 | Milestone 2024 | >=0
7 | Target 2029 | >0
8 | Policy objective | PO3 Connected Europe
9 | Specific objective | SO 3.ii TEN-T
10 | Definition and concepts | Length of railways equiped with European Traffic Management System (ERTMS) due to the supported projects (see Regulation 1315/2013 in references). The indicator measures the length of tracks.
11 | Data collection | Supported projects
12 | Time measurement | As soon as the ERTMS system installed becomes operational.
13 | Aggregation issues
14 | Reporting | Rule 1: Reporting by specific objective Forecast for selected projects and achieved values, both cumulative to date (CPR Annex VII, Table 3).
15 | References | Regulation (EU) 1315/2013 of the European Parliament and of the Council on Union guidelines for the development of the trans-European transport network and repealing Decision no. 661/2010/EU
16 | Corresponding corporate indicator
17 | Notes
18 | Examples

## RCO44
Row ID | Field | Indicator metadata | MS Comments
1 | Indicator code | RCO44
2 | Indicator name | Length of new or upgraded roads - non-TENT
3 | Measurement unit | km
4 | Type of indicator | output
5 | Baseline | 0
6 | Milestone 2024 | >=0
7 | Target 2029 | >0
8 | Policy objective | PO3 Connected Europe
9 | Specific objective | SO 3.iii Non TEN-T
10 | Definition and concepts | Total length of non-TENT road sections newly built or upgraded. Upgrades refer to changes in capacity and quality that would lead to upgrading the classification of the road according to national definitions. Roads are generally bi-directional (at least one lane in each direction. Road length shall be measured as the length of a bi-directional road (lane kilometres shall not be reported). The length of newly built roads is measured when: a) no road existed before, b) as a consequence of project completion, the capacity and quality of a previously existing national/local/secondary road (not on the TEN-T network) is upgraded to reach a higher classification (e.g. national road or equivalent).
11 | Data collection | Supported projects
12 | Time measurement | Upon completion of output in the supported project
13 | Aggregation issues
14 | Reporting | Rule 1: Reporting by specific objective Forecast for selected projects and achieved values, both cumulative to date (CPR Annex VII, Table 3).
15 | References
16 | Corresponding corporate indicator | CCO22
17 | Notes | In this case the road cannot be counted under indicator ‘RCO46 Length of roads reconstructed or modernised - non-TEN-T’.
18 | Examples

## RCO46
Row ID | Field | Indicator metadata | MS Comments
1 | Indicator code | RCO46
2 | Indicator name | Length of roads reconstructed or modernised - non-TENT
3 | Measurement unit | km
4 | Type of indicator | output
5 | Baseline | 0
6 | Milestone 2024 | >=0
7 | Target 2029 | >0
8 | Policy objective | PO3 Connected Europe
9 | Specific objective | SO 3.iii Non TEN-T
10 | Definition and concepts | Total length of non-TENT road sections reconstructed or modernised due to the supported projects. Interventions could include construction works such as rebuilding, resurfacing, realignment etc. Roads are generally bi-directional (at least one lane in each direction. Road length shall be measured as the length of a bi-directional road (lane kilometres shall not be reported). The indicator does not cover interventions for traffic management systems (which are included in RCO109 for non-TENT). Maintenance and repair (e.g. road patches, road markings) are excluded.
11 | Data collection | Supported projects
12 | Time measurement | Upon completion of output in the supported project
13 | Aggregation issues
14 | Reporting | Rule 1: Reporting by specific objective Forecast for selected projects and achieved values, both cumulative to date (CPR Annex VII, Table 3).
15 | References
16 | Corresponding corporate indicator | CCO22
17 | Notes | Newly constructed and upgraded non-TENT roads are included in RCO44.
18 | Examples

## RCO110
Row ID | Field | Indicator metadata | MS Comments
1 | Indicator code | RCO110
2 | Indicator name | Length of roads with new or modernised traffic management systems - non-TENT
3 | Measurement unit | km
4 | Type of indicator | output
5 | Baseline | 0
6 | Milestone 2024 | >=0
7 | Target 2029 | >0
8 | Policy objective | PO3 Connected Europe
9 | Specific objective | SO 3.iii Non TEN-T
10 | Definition and concepts | Length of non-TENTT road sections with new or modernised traffic management systems due to the supported projects. Examples of such interventions include systems for ncident response, speed control, tolling or other demand management systems, cctv, automatic vehicle detection and recording, etc. For the purpose of this indicator modernisation refers to new significant functionalities for existing traffic management systems. Roads are generally bi-directional (at least one lane in each direction. Road length shall be measured as the length of a bi-directional road (lane kilometres shall not be reported).
11 | Data collection | Supported projects
12 | Time measurement | Upon completion of output in the supported project
13 | Aggregation issues
14 | Reporting | Rule 1: Reporting by specific objective Forecast for selected projects and achieved values, both cumulative to date (CPR Annex VII, Table 3).
15 | References
16 | Corresponding corporate indicator | CCO22
17 | Notes
18 | Examples

## RCO48
Row ID | Field | Indicator metadata | MS Comments
1 | Indicator code | RCO48
2 | Indicator name | Length of new or upgraded rail - non-TENT
3 | Measurement unit | km
4 | Type of indicator | output
5 | Baseline | 0
6 | Milestone 2024 | >=0
7 | Target 2029 | >0
8 | Policy objective | PO3 Connected Europe
9 | Specific objective | SO 3.iii Non TEN-T
10 | Definition and concepts | Total length of non-TENT rail sections newly built or upgraded. Upgrades refer to changes in capacity and quality that would lead to upgrading the classification of the road according to national definitions. The indicator measures the length of tracks. The length of TEN-T railway tracks constructed by the project is measured in the following cases: a) where no railway existed before; b) where there is a physical realignment of the rail designed to improve performance; c) where a single track railway is developed into a double track, and d) where the changes in capacity and quality upgrades the rail to higher national classification.
11 | Data collection | Supported projects
12 | Time measurement | Upon completion of output in the supported project
13 | Aggregation issues
14 | Reporting | Rule 1: Reporting by specific objective Forecast for selected projects and achieved values, both cumulative to date (CPR Annex VII, Table 3).
15 | References
16 | Corresponding corporate indicator | CCO23
17 | Notes | Non-TENT reconstructed and modernised rail should be included in RCO50. Urban and suburban train lines are covered by indicator RCO56.
18 | Examples

## RCO50
Row ID | Field | Indicator metadata | MS Comments
1 | Indicator code | RCO50
2 | Indicator name | Length of rail reconstructed or modernised - non-TENT
3 | Measurement unit | km
4 | Type of indicator | output
5 | Baseline | 0
6 | Milestone 2024 | >=0
7 | Target 2029 | >0
8 | Policy objective | PO3 Connected Europe
9 | Specific objective | SO 3.ii TEN-T
10 | Definition and concepts | Total length of non-TENT rail sections reconstructed or modernised. Such interventions could cover rail features such as electrification, speed and safety. The indicator measures the length of tracks.
11 | Data collection | Supported projects
12 | Time measurement | Upon completion of output in the supported project
13 | Aggregation issues
14 | Reporting | Rule 1: Reporting by specific objective Forecast for selected projects and achieved values, both cumulative to date (CPR Annex VII, Table 3).
15 | References
16 | Corresponding corporate indicator | CCO23
17 | Notes | Urban and suburban train lines are covered by indicator RCO56. New or upgraded non-TENT are included in indicator RCO48.
18 | Examples

## RCO111
Row ID | Field | Indicator metadata | MS Comments
1 | Indicator code | RCO111
2 | Indicator name | Length of European Rail Traffic Management System equipped railways in operation - non-TENT
3 | Measurement unit | km
4 | Type of indicator | output
5 | Baseline | 0
6 | Milestone 2024 | >=0
7 | Target 2029 | >0
8 | Policy objective | PO3 Connected Europe
9 | Specific objective | SO 3.iii Non TEN-T
10 | Definition and concepts | Length of non-TENT railways equiped with European Traffic Management System (ERTMS) due to the supported projects. The indicator measures the length of tracks covered by the intervention.
11 | Data collection | Supported projects
12 | Time measurement | As soon as the ERTMS system installed becomes operational.
13 | Aggregation issues
14 | Reporting | Rule 1: Reporting by specific objective Forecast for selected projects and achieved values, both cumulative to date (CPR Annex VII, Table 3).
15 | References
16 | Corresponding corporate indicator
17 | Notes | Rule 1: Reporting by specific objective Forecast for selected projects and achieved values, both cumulative to date (CPR Annex VII, Table 3).
18 | Examples

## RCO52
Row ID | Field | Indicator metadata | MS Comments
1 | Indicator code | RCO52
2 | Indicator name | Length of new or modernised inland waterways- non- TEN-T
3 | Measurement unit | km
4 | Type of indicator | output
5 | Baseline | 0
6 | Milestone 2024 | >=0
7 | Target 2029 | >0
8 | Policy objective | PO3 Connected Europe
9 | Specific objective | SO 3.iii Non TEN-T
10 | Definition and concepts | Total length of non-TENT inland waterways sections with new, upgraded or modernised navigation capacity. Upgraded or modernised navigation capacity refers to improved traffic capacity and safety. In case of localised interventions aimed to remove bottlenecks (locks) the length of the improved section shall be counted.
11 | Data collection | Supported projects
12 | Time measurement | Upon completion of output in the supported project.
13 | Aggregation issues
14 | Reporting | Rule 1: Reporting by specific objective Forecast for selected projects and achieved values, both cumulative to date (CPR Annex VII, Table 3).
15 | References
16 | Corresponding corporate indicator
17 | Notes
18 | Examples

## RCO53
Row ID | Field | Indicator metadata | MS Comments
1 | Indicator code | RCO53
2 | Indicator name | New or modernised railway stations and stops
3 | Measurement unit | stations and stops
4 | Type of indicator | output
5 | Baseline | 0
6 | Milestone 2024 | >=0
7 | Target 2029 | >0
8 | Policy objective | PO3 Connected Europe
9 | Specific objective | SO 3.iii Non TEN-T
10 | Definition and concepts | Number of railway stations and stops newly created or modernised due to supported projects. Modernisation refers to significant measures such as improving passenger comfort and safety, ensuring accessibility for people with reduce mobility, reducing noise etc.
11 | Data collection | Supported projects
12 | Time measurement | Upon completion of output in the supported project
13 | Aggregation issues
14 | Reporting | Rule 1: Reporting by specific objective Forecast for selected projects and achieved values, both cumulative to date (CPR Annex VII, Table 3).
15 | References
16 | Corresponding corporate indicator
17 | Notes | Intermodal connections such as parking areas should be included in RCO54.
18 | Examples

## RCO54
Row ID | Field | Indicator metadata | MS Comments
1 | Indicator code | RCO54
2 | Indicator name | New or modernised intermodal connections
3 | Measurement unit | intermodal connections
4 | Type of indicator | output
5 | Baseline | 0
6 | Milestone 2024 | >=0
7 | Target 2029 | >0
8 | Policy objective | Use in all policy objectives, whenever relevant
9 | Specific objective | Use in all policy objectives, whenever relevant
10 | Definition and concepts | Number of new or modernised intermodal connections that facilitate the use of different means of transport for freight transport or passenger trips. The same connection shall not be counted twice in cases two or more improvements took place at different points in time.
11 | Data collection | Supported projects
12 | Time measurement | Upon completion of output in the supported project
13 | Aggregation issues
14 | Reporting | Rule 1: Reporting by specific objective Forecast for selected projects and achieved values, both cumulative to date (CPR Annex VII, Table 3).
15 | References
16 | Corresponding corporate indicator
17 | Notes | Railways stations are included in RCO53.
18 | Examples

## RCR55
Row ID | Field | Indicator metadata | MS Comments
1 | Indicator code | RCR55
2 | Indicator name | Annual users of newly built, reconstructed, upgraded or modernised roads
3 | Measurement unit | passenger-km/ year
4 | Type of indicator | result
5 | Baseline | =>0
6 | Milestone 2024 | not required
7 | Target 2029 | >0
8 | Policy objective | PO3 Connected Europe
9 | Specific objective | SO 3.ii and 3.iii - TENT-T and non-TENT
10 | Definition and concepts | Total number of passenger-km travelled on roads newly built, upgraded, reconstructed or modernised due to the supported project. The achieved value is to be estimated ex-post for the period of one year after the completion of the intervention. The indicator baseline refers to the estimated number of passenger-km travelled on the respective road in the year before the intervention starts, and it can be zero for new roads.
11 | Data collection | Supported projects
12 | Time measurement | One year after completion of output in the supported project.
13 | Aggregation issues
14 | Reporting | Rule 1: Reporting by specific objective Forecast for selected projects and achieved values, both cumulative to date (CPR Annex VII, Table 3).
15 | References
16 | Corresponding corporate indicator
17 | Notes
18 | Examples

## RCR56
Row ID | Field | Indicator metadata | MS Comments
1 | Indicator code | RCR56
2 | Indicator name | Time savings due to improved road infrastructures
3 | Measurement unit | man-days/year
4 | Type of indicator | result
5 | Baseline | 0
6 | Milestone 2024 | not required
7 | Target 2029 | >0
8 | Policy objective | PO3 Connected Europe
9 | Specific objective | SO 3.ii and 3.iii - TENT-T and non-TENT
10 | Definition and concepts | Total time savings for transport on road infrastructure improved due to supported projects. The achieved value is to be estimated ex post over a period of one year after the completion of the intervention.
11 | Data collection | Supported projects
12 | Time measurement | One year after completion of output in the supported project.
13 | Aggregation issues
14 | Reporting | Rule 1: Reporting by specific objective Forecast for selected projects and achieved values, both cumulative to date (CPR Annex VII, Table 3).
15 | References
16 | Corresponding corporate indicator | CCR13
17 | Notes
18 | Examples

## RCR101
Row ID | Field | Indicator metadata | MS Comments
1 | Indicator code | RCR101
2 | Indicator name | Time savings due to improved rail infrastructures
3 | Measurement unit | man-days/year
4 | Type of indicator | result
5 | Baseline | >=0
6 | Milestone 2024 | not required
7 | Target 2029 | >0
8 | Policy objective | PO3 Connected Europe
9 | Specific objective | SO 3.ii and 3.iii - TENT-T and non-TENT
10 | Definition and concepts | Total time savings for transport on rail infrastructure improved due to supported projects. The achieved value is to be estimated ex post over a period of one year after the completion of the intervention.
11 | Data collection | Supported projects
12 | Time measurement | One year after completion of output in the supported project.
13 | Aggregation issues
14 | Reporting | Rule 1: Reporting by specific objective Forecast for selected projects and achieved values, both cumulative to date (CPR Annex VII, Table 3).
15 | References
16 | Corresponding corporate indicator
17 | Notes
18 | Examples

## RCR58
Row ID | Field | Indicator metadata | MS Comments
1 | Indicator code | RCR58
2 | Indicator name | Annual users of newly, built, upgraded, reconstructed or modernised railways
3 | Measurement unit | passenger-km/year
4 | Type of indicator | result
5 | Baseline | >=0
6 | Milestone 2024 | not required
7 | Target 2029 | >0
8 | Policy objective | PO3 Connected Europe
9 | Specific objective | SO 3.ii and 3.iii - TENT-T and non-TENT
10 | Definition and concepts | Total number of passenger-km travelled on railways newly built, upgraded, reconstructed or modernised due to the supported project. The achieved value is to be estimated ex-post for the period of one year after the completion of the intervention. The indicator baseline refers to the estimated number of passenger-km travelled on the respective rail line in the year before the intervention starts, and it can be zero for new rail lines.
11 | Data collection | Supported projects
12 | Time measurement | One year after completion of output in the supported project.
13 | Aggregation issues
14 | Reporting | Rule 1: Reporting by specific objective Forecast for selected projects and achieved values, both cumulative to date (CPR Annex VII, Table 3).
15 | References
16 | Corresponding corporate indicator | CCR 14
17 | Notes
18 | Examples

## RCR59
Row ID | Field | Indicator metadata | MS Comments
1 | Indicator code | RCR59
2 | Indicator name | Freight transport on rail
3 | Measurement unit | tonnes-km/year
4 | Type of indicator | result
5 | Baseline | >=0
6 | Milestone 2024 | not required
7 | Target 2029 | >0
8 | Policy objective | PO3 Connected Europe
9 | Specific objective | SO 3.ii and 3.iii - TENT-T and non-TENT
10 | Definition and concepts | Total freight weight transported on railways newly constructed, upgraded, reconstructed and modernised due to the supported projects. The achieved value is to be estimated ex-post over a period of one year after the completion of the intervention. The indicator baseline refers to the total freight weight transported on the respective rail line in the year before the intervention starts, and it can be zero for a new rail line.
11 | Data collection | Supported projects
12 | Time measurement | One year after completion of output in the supported project.
13 | Aggregation issues
14 | Reporting | Rule 1: Reporting by specific objective Forecast for selected projects and achieved values, both cumulative to date (CPR Annex VII, Table 3).
15 | References
16 | Corresponding corporate indicator
17 | Notes
18 | Examples

## RCR60
Row ID | Field | Indicator metadata | MS Comments
1 | Indicator code | RCR60
2 | Indicator name | Freight transport on inland waterways
3 | Measurement unit | tonnes-km/year
4 | Type of indicator | result
5 | Baseline | >=0
6 | Milestone 2024 | not required
7 | Target 2029 | >0
8 | Policy objective | PO3 Connected Europe
9 | Specific objective | SO 3.ii and 3.iii - TENT-T and non-TENT
10 | Definition and concepts | Total freight weight transported on inland waterways newly constructed, upgraded, reconstructed and modernised due to the supported projects. The achieved value is to be estimated ex-post over a period of one year after the completion of the intervention. The indicator baseline refers to the total freight weight transported on the respective inland waterway in the year before the intervention starts, and it can be zero for a new inland waterway.
11 | Data collection | Supported projects
12 | Time measurement | One year after completion of output in the supported project.
13 | Aggregation issues
14 | Reporting | Rule 1: Reporting by specific objective Forecast for selected projects and achieved values, both cumulative to date (CPR Annex VII, Table 3).
15 | References
16 | Corresponding corporate indicator
17 | Notes
18 | Examples